## Specificatii
System and Hardware Parameters
OS | Android 11 | Rear View input | 1080P AHD rear view camera input
CPU | RK3566，Cortex A55, 4 Core | 360 panorama camera | Suppurt
Main Frenqency | 1.8GHz | Mirror Link | YES
MCU | GD32E230C8T6 | TFT drive IC | RK3566
RAM | 2G | Video Decoder | 4096*2030@60FPS
ROM | 32G | EQ IC | CSC37534
DSP | BU32107 (optional) | Audio IC | CSC37534
DVR | directly connect external USB Camera | Power IC | YD1821B
Radio | SI4755 | Woring temperature | （-20 ~ 70°C)
Bluetooth | RDA5876 | Storage temperature | （-40 ~ 85°C)
Touch Screen | Capacitive and multi-touch screen (G+G) | DAB+ （built in ) | NONE
Display Screen | Hanstar HD Screen | DAB+ （external) | NONE
Display Screen | IPS Screen (1280*720) | 4G LTE | Optional (built in)
Amplifer IC | YD7388 | CarPlay/Android AUTO | Optional (built in)
Power supply | 4*50W | OBD II | NONE
GPS Module | TD1030 | TPMS | NONE
WIFI Module | RTL8189FTV-VC | DVB-T(MPEG4) | NONE
Front Camera input | Yes (built in ) | ISDB-T(Full SEG) | NONE
AUDIO / VIDEO Parameters
Audio Format | MP3, WMA, MP2, OGG, AAC, MA4, FLAC, APE, WAV etc. Could play via song list
Record | MP3, WMA
Video Format | MPEG-1/2/4、H264、H263、VC1、RV、RMVB、DivX、Sorenson SparK、Spark、VP8、AVS Stream…
Play | Up to 1920*1080 Pixels, 30Mb. Fluent play without light spot
Video Output | Common Video Output (AV)
Bluetooth Parameters
BT Model | 5876
Hands Free | YES
A2DP (Bluetooth Stereo Music) | Yes, can play stereo music through Bluetooth
internet connection by Bluetooth | YES
Phone book | Yes, can download phonebook from mobile to this unit, can use the first letter to search contact member in Phoon book Listings
Frequency Band | 2.402GHz~2.480GHz ISM band
Modulation Method | FHSS, GFSK , DPSK, DQPSK
Max speed for transfer | Asynchronous: 723.2kbps/57.6kbps , Synchronous: 433.9kbps/433.9kbps
Hopping & channels | 1600hops/sec, 1MHz channel space,79 Channels (BT 4.2 to 2MHz channel space)
Output impedance | 50 ohms
Crystal Frequency | 40MHz
Outer interface | UART
Range for working distance | 10 meters (33 files)
Receiving Sensitivity | ( -90dBm @ 0.1%BER )
Power Voltage | 5V supply voltage
Radio Parameters
Radio IC | 4755
AM Frenqency Range | 522KHz-1620KHz
AM Increment | 9KHz(EU)/10KHz(US)
FM Tuning Range | 87.5MHz-108.0MHz
FM Increment | 0.05MHz(EU)/0.1MHz(US)
FM Area | Europe/USA1/USA2/Japan/Russia
RDS | On/Off
Preset Stations | 30 ( FM 3x6, AM 2x6 )
Amplifer Parameters
Major Chipset | 7388
Test Voltage | 13.8V
Max output power | 4*50W
GPS Parameters
Major Chipset | 1030
Ultra high Track sensitivity | ( -167dBm )
Low power consumption | Max 40mA@3.3V
Operating voltage | 2.8V ~ 3.6V
Operating temperature range | ( -40 ~ 85℃ )
Support Maps | IGO, SYGIC,Yandex,Waze maps for Android 9.0
Dual Zone | Yes, navigating while music playing
Online Navi | Yes, support google maps online navigating
WIFI Parameters
Major Chipset | 8189FTV-VC
Suppoted Protocol/standard | IEEE 802.11 b/g/n compatible WLAN
Interface type | USB2.0
Modulation Type | 802.11b: CCK, DQPSK, DBPSK , 802.11g: 64-QAM,16-QAM, QPSK, BPSK , 802.11n: 64-QAM,16-QAM, QPSK, BPSK
Frequency Range | 2.4GHz~2.4835GHz
RF Power | 16dBm@11b, 14dBm@11g , 13dBm@11n
The transmit distance | Indoor 100M, Outdoor 300M, according the local environment
Power supply | 3.3V +/-0.2V