## 5.1 parameter
System and Hardware Parameters
OS | Android 10.0 System | TFT drive IC | Rockchip PX5
CPU | Rockchip PX5 ,Cortex-A53, Octa core | Loader | SHINNY D-28HX-PWW-53X
RAM | SAMSUNG DDR3 2GB/4GB | Pick up | HITACHI 1200HX
Flansh | 16GB/32GB/64GB | Motor drive | MABUCHI
Radio | NXP 6686 | Amplifer IC | TDA 7851
GPS | SIRF III | DVD decoder IC | Sunplus 8202VGQ
Screen | Capacitive and multi-touch screen | Screen | Hanstar Screen
Video Decoder | 1080P HW | Power supply | 4*50W
WIFI | Built in | Bluetooth | BC6 5.0
DVR | USB Camera (PC Standard)
Multi-media Parameters |  | Radio Parameters
Music Format | MP3、WMA、AAC、RM、LFAC etc | Frenqency Range | FM：76.0MHz-108.0MHz
Video Format | MPEG-1/2/4、H264、H263、VC1、RV、RMVB、DivX、Sorenson SparK、Spark、VP8、AVS Stream… | Frenqency Range | AM: 522KHz-1620KHz
Picture Format | JPG/BMP/JEPG/GIF/PNG | Country | China、Europe、Eastern、Europe、Russia、USA1、USA2、Japan
DVD Parameters |  | Amplifer Parameters
Vidio output range | 1.0V-1.2V(75Ω） | Test Voltage | 13.8V
Compatible Disc | DVD/DIVX/MP4/MP3/MP2/VCD | Max output power | 4*50W
GPS Parameters |  | WIFI Parameters
Operation system | Android 9.0 System | Power supply | Vcc_3.3V
Support Map | Android 9.0 Map | Suppoted Protocol/standard | IEEE802.11B/g/n compatible WLAN
Main Frenqency | 1.6GHz | Interface type | USB2.0
Map Solution | 1024*600 | Frequency | 2.4-2.484GHz
|  | Modulation | OFDM/DBPSK/DQPSK/CCK
|  | RF Power | 15dBM