## PX5-3
System and Hardware Parameters
OS | Android 10.0 System | TFT drive IC | ROCKCHIP PX6(3399)
CPU | ROCKCHIP PX6(3399) ,Cotex A72+A53 | Loader | SHINNY SD-28EF-PJJ-53X
Main Frenqency | Cotex A72(1.8Ghz)+A53(1.4Ghz) | Pick up | EP-HD860XCF
RAM | SAMSUNG DDR3 , 4GB | Video Decoder | SUNPLUS 8202VGQ
Flansh | 64GB | Motor drive IC | AMTEK-AM5888S
DSP | BU32107 | DVD decoder IC | Sunplus 8202VGQ
CarPlay | Optional (built in) | EQ IC | ROM BD37033FV-ME2
Android AUTO | Optional (built in) | Audio IC | ROM BD37033FV-ME2
4G network | Optional (built in) | MCU IC | STM8S207R8
Radio | NXP 6686 | Power IC | RT7291A
Bluetooth | BT 5.0 internet connection by BT, 3 ways call,Phone power and signal display | Working Temperature | -20℃-+80℃
Parrot Bluetooth | FC6000T,Optional | DVR | USB Camera, Optional (external)
Touch Screen | Capacitive and multi-touch screen | DAB BOX | SHINWA DB-MF03
LCD Screen | Hanstar Screen | OBD | Optional (external)
Amplifer IC | TDA 7851 | TPMS | Optional (external)
Power supply | 4*50W | DVB-T(MPEG4) | Optional (built in)
GPS | UBLOX-GPS | ISDB-T(Full SEG) | Optional (built in)
WIFI | BL-8188-EU1 | Rear view | AHD rear view camera input
Easy Connect | Support
Multi-media Parameters |  | Radio Parameters
Music Format | MP3、WMA、AAC、RM、LFAC etc | Frenqency Range | FM：76.0MHz-108.0MHz
Video Format | MPEG-1/2/4、H264、H263、VC1、RV、RMVB、DivX、Sorenson SparK、Spark、VP8、AVS Stream… | Frenqency Range | AM: 522KHz-1620KHz
Picture Format | JPG/BMP/JEPG/GIF/PNG | Country | China、Europe、Eastern、Europe、Russia、USA1、USA2、Japan
DVD Parameters |  | Amplifer Parameters
Vidio output range | 1.0V-1.2V(75Ω） | Test Voltage | 13.8V
Compatible Disc | DVD/DIVX/MP4/MP3/MP2/VCD | Max output power | 4*50W
GPS Parameters |  | WIFI Parameters
Operation system | Android 9.0 System | Power supply | Vcc_3.3V
Support Map | Android 9.0 Map | Suppoted Protocol/standard | IEEE802.11B/g/n compatible WLAN
Main Frenqency | 1.5GHz | Interface type | USB2.0
Map Solution | 800*480/1024*600 | Frequency | 2.4-2.484GHz
|  | Modulation | OFDM/DBPSK/DQPSK/CCK
|  | RF Power | 15dBM

## Sheet1
*Android 9.0 Operating System, RockChip PX5 Resolution
*16GB ROM, 2GB SAMSUNG DDR3 RAM, Octa-Core ARM Cortex A53 64Bit Processor /1.5GHz
*Optional specification:4GB RAM/32GB ROM system and 4GB RAM/64GB ROM system,powerful and stable
*NXP6686 radio chip and TDA7851 amplifier IC
*HD Multi- point TFT capacitive touch screen, 1024*600 pixel screen resolution
*Supports DVD/VCD/CD/CD-R/CD-RW/JPEG/WMA/MP3/MP4/DIVX and multimedia playing file formats
*Full RCA output function
*External Mirophone
*support Analog HD camera input
*Split-screen display function
*Screen Mirroring Function
*Support 3G/4G/Wi-Fi connection
*Support Google Maps online Navigating, Support various Android navigation software including Sygic, IGO 8, and etc
*BT4.2 (RD210),Internet connection by BT, Third-party calling
*Built-in DVD drive, front Micro SD card reader, rear USB port x 2
*Built-in RDS, radio tuner with 54FM/24AM preset
*Optional build-in Carplay function
*Optional build-in Parrot Bluetooth Chip
*Optional build-in ISDB-T function and external ISDB-T2 box
*Optional build-in DSP function
*Optional DAB function
*Optional OBD function
*Optional TPMS function
*Support front/reversing camera input and DVR input
*Buit-in 4x50W hi-fi amplifier: international professional BBE sound effect processing to strengthen audio ambience and sound embellishment effects and make music more gentle
*Optional Accessories to perfect your user Experience